## JustDataForLab
*The 2nd sheet uses this expected m & b.					Least Squares Curve Fit for a Line

	Calculated with errors				Expected			4514.00	= SumX
	m' =	(Sy'*Sx-(n*Sxy')) / ((Sx)^2-(n*Sx^2))			m =	(Y2-Y1)/(X2-X1)		1880.59	= SumY'
	b' =	(Sy'-(mSx))/n			b =	-32*m		656158.00	= SumX*X
	Derived m' =	0.5629			m =	0.5556		288785.19	= SumX*Y'
	Derived b' =	-17.8413			b =	-17.7778
	Error Magnitude =	Error Magnitude =	7.5

					Static
	Count	Deg F^0	Deg F	Deg C	Error	Measurement	For Summing	For Summing	Calculated
	n	X^0	X	Y	e	Y'	X*X	X*Y'	Y
	1	1	32	0.00	-1.22	-1.22	1024	-39.04	0.17
	2	1	37	2.78	-2.48	0.30	1369	11.01	2.98
	3	1	42	5.56	-6.93	-1.38	1764	-57.76	5.80
	4	1	47	8.33	6.61	14.95	2209	702.46	8.61
	5	1	52	11.11	-2.51	8.60	2704	447.43	11.43
	6	1	57	13.89	6.82	20.70	3249	1180.15	14.24
	7	1	62	16.67	-2.33	14.34	3844	889.08	17.06
	8	1	67	19.44	2.54	21.98	4489	1472.69	19.87
	9	1	72	22.22	-5.29	16.93	5184	1219.01	22.68
	10	1	77	25.00	-0.40	24.60	5929	1893.84	25.50
	11	1	82	27.78	1.55	29.33	6724	2405.27	28.31
	12	1	87	30.56	2.69	33.25	7569	2892.59	31.13
	13	1	92	33.33	-6.08	27.25	8464	2506.98	33.94
	14	1	97	36.11	3.37	39.48	9409	3829.96	36.76
	15	1	102	38.89	5.18	44.07	10404	4494.69	39.57
	16	1	107	41.67	-4.17	37.49	11449	4011.70	42.38
	17	1	112	44.44	2.68	47.13	12544	5278.11	45.20
	18	1	117	47.22	4.68	51.91	13689	6073.13	48.01
	19	1	122	50.00	3.05	53.05	14884	6471.90	50.83
	20	1	127	52.78	2.06	54.84	16129	6964.37	53.64
	21	1	132	55.56	5.98	61.53	17424	8122.28	56.46
	22	1	137	58.33	6.67	65.01	18769	8906.11	59.27
	23	1	142	61.11	0.95	62.07	20164	8813.36	62.08
	24	1	147	63.89	0.26	64.15	21609	9429.53	64.90
	25	1	152	66.67	4.34	71.01	23104	10793.27	67.71
	26	1	157	69.44	4.20	73.64	24649	11561.75	70.53
	27	1	162	72.22	-0.39	71.83	26244	11636.04	73.34
	28	1	167	75.00	-7.44	67.56	27889	11281.74	76.16
	29	1	172	77.78	2.74	80.52	29584	13849.80	78.97
	30	1	177	80.56	4.02	84.58	31329	14970.55	81.78
	31	1	182	83.33	-3.92	79.41	33124	14452.75	84.60
	32	1	187	86.11	-1.97	84.14	34969	15734.40	87.41
	33	1	192	88.89	3.32	92.21	36864	17704.59	90.23
	34	1	197	91.67	2.42	94.09	38809	18535.34	93.04
	35	1	202	94.44	-4.59	89.86	40804	18150.94	95.86
	36	1	207	97.22	3.22	100.45	42849	20792.13	98.67
	37	1	212	100.00	0.96	100.96	44944	21403.04	101.48

## LinearCurveFit_YouCanChange
Least Squares Curve Fit for a Line

					F → C
					C = 5/9 (F – 32)
					C = 5/9F – 17.7778

(Sy'*Sx-(n*Sxy')) / ((Sx)^2-(n*Sx^2)) =			Derived m' =	0.5442		m = (y2-y1)/(x2-x1) =	0.5556
		(sY'-m*sX)/n =	Derived b' =	-15.9236		b = -32*m =	-17.7778
		Error Magnitude =		10

					4514.00	= SumX
					1867.24	= SumY'
					656158.00	= SumX*X
					285187.35	= SumX*Y
					Rand()
		Count	Deg F	Deg C	Error	Measurement	For Summing	For Summing	Calculated
		n	X	Y → Linear	e	Y' → Noise	X*X	X*Y'	Y → From Data
		1	32	0.00	9.79	9.79	1024	313.37	1.49
		2	37	2.78	4.34	7.12	1369	263.46	4.21
		3	42	5.56	4.11	9.67	1764	406.05	6.93
		4	47	8.33	2.34	10.68	2209	501.76	9.65
		5	52	11.11	-4.82	6.29	2704	326.94	12.37
		6	57	13.89	1.10	14.99	3249	854.40	15.09
		7	62	16.67	1.26	17.93	3844	1111.57	17.82
		8	67	19.44	-8.57	10.87	4489	728.58	20.54
		9	72	22.22	-0.85	21.37	5184	1538.52	23.26
		10	77	25.00	9.25	34.25	5929	2637.06	25.98
		11	82	27.78	-7.26	20.52	6724	1682.63	28.70
		12	87	30.56	-6.31	24.25	7569	2109.77	31.42
		13	92	33.33	-9.58	23.76	8464	2185.53	34.14
		14	97	36.11	8.46	44.57	9409	4323.69	36.86
		15	102	38.89	0.47	39.36	10404	4014.58	39.58
		16	107	41.67	-6.31	35.36	11449	3783.14	42.30
		17	112	44.44	5.36	49.80	12544	5577.82	45.02
		18	117	47.22	6.67	53.89	13689	6304.90	47.75
		19	122	50.00	9.42	59.42	14884	7249.21	50.47
		20	127	52.78	-5.14	47.64	16129	6050.21	53.19
		21	132	55.56	2.33	57.88	17424	7640.47	55.91
		22	137	58.33	-1.66	56.67	18769	7764.27	58.63
		23	142	61.11	-6.73	54.38	20164	7722.10	61.35
		24	147	63.89	3.43	67.32	21609	9896.39	64.07
		25	152	66.67	8.20	74.87	23104	11380.27	66.79
		26	157	69.44	9.42	78.87	24649	12381.86	69.51
		27	162	72.22	-1.79	70.44	26244	11410.51	72.23
		28	167	75.00	-5.96	69.04	27889	11529.53	74.95
		29	172	77.78	6.08	83.86	29584	14423.44	77.67
		30	177	80.56	-8.10	72.45	31329	12824.09	80.40
		31	182	83.33	0.83	84.16	33124	15317.54	83.12
		32	187	86.11	3.26	89.38	34969	16713.13	85.84
		33	192	88.89	2.92	91.81	36864	17628.02	88.56
		34	197	91.67	1.43	93.09	38809	18339.17	91.28
		35	202	94.44	4.43	98.87	40804	19972.38	94.00
		36	207	97.22	-9.75	87.47	42849	18106.67	96.72
		37	212	100.00	-4.84	95.16	44944	20174.34	99.44

## PlotData
Least Squares Curve Fit / Temperature Fahrenheit vs. Celsius / Degree Fahrenheit / Degree Celsisus