## dfTimingAnalysis
				Step 3a	Plug Step1b and Step 2 CurveFit prgm
				Step 3b	Fill coeffs
				C0 =	0.0641251
				C1 =	9.54E-06			Curve Fit
				C2 =	4.93E-02			= C0+C1*N^1+C2*n^2
			C''' for O(N^2) =		5.43E-002			=$G$5+$G$6*G13+$G$7*H13

			Step 2
			y`	Step 1b						Step 5	Simulate to find the C''' with N^2				Step 6	Step 7
		Step 1a	f.dat file	r.dat file			Step 4				to show O(N^2)				BigO	= BigO-Simulated
	Count	N	Time(secs)	N^0	N^1	N^2	Curve Fit			Count	N^0	N = N^1	N^2	Simulated Time (sec)	C'''*g(N^2)	Deviation
	1	20000	1	1	20000	4.00E+08	1.97E+07			1	1	20000	4.00E+08	1.97E+07	2.17E+007	2.00E+06
	2	40000	5	1	40000	1.60E+09	7.88E+07			2	1	25000	6.25E+08	3.08E+07	3.39E+007	3.12E+06
	3	80000	19	1	80000	6.40E+09	3.15E+08			3	1	30000	9.00E+08	4.43E+07	4.88E+007	4.50E+06
	4	160000	78	1	160000	2.56E+10	1.26E+09			4	1	35000	1.23E+09	6.03E+07	6.65E+007	6.12E+06
	5	320000	310	1	320000	1.024E+11	5.04E+09			5	1	40000	1.60E+09	7.88E+07	8.68E+007	8.00E+06
										6	1	45000	2.03E+09	9.97E+07	1.10E+008	1.01E+07
Timing Analysis / Time (Secs) / Array Size	Step 8 Graph									7	1	50000	2.50E+09	1.23E+08	1.36E+008	1.25E+07
										8	1	55000	3.03E+09	1.49E+08	1.64E+008	1.51E+07
										9	1	60000	3.60E+09	1.77E+08	1.95E+008	1.80E+07
										10	1	65000	4.23E+09	2.08E+08	2.29E+008	2.11E+07
										11	1	70000	4.90E+09	2.41E+08	2.66E+008	2.45E+07
										12	1	75000	5.63E+09	2.77E+08	3.05E+008	2.81E+07
										13	1	80000	6.40E+09	3.15E+08	3.47E+008	3.20E+07
										14	1	85000	7.23E+09	3.56E+08	3.92E+008	3.61E+07
										15	1	90000	8.10E+09	3.99E+08	4.39E+008	4.05E+07
										16	1	95000	9.03E+09	4.45E+08	4.90E+008	4.51E+07
										17	1	100000	1.00E+10	4.93E+08	5.43E+008	5.00E+07
										18	1	105000	1.10E+10	5.43E+08	5.98E+008	5.51E+07
										19	1	110000	1.21E+10	5.96E+08	6.57E+008	6.05E+07
										20	1	115000	1.32E+10	6.51E+08	7.18E+008	6.61E+07
										21	1	120000	1.44E+10	7.09E+08	7.81E+008	7.20E+07
										22	1	125000	1.56E+10	7.70E+08	8.48E+008	7.81E+07
										23	1	130000	1.69E+10	8.32E+08	9.17E+008	8.45E+07
										24	1	135000	1.82E+10	8.98E+08	9.89E+008	9.11E+07
										25	1	140000	1.96E+10	9.65E+08	1.06E+009	9.80E+07
										26	1	145000	2.10E+10	1.04E+09	1.14E+009	1.05E+08
										27	1	150000	2.25E+10	1.11E+09	1.22E+009	1.12E+08
										28	1	155000	2.40E+10	1.18E+09	1.30E+009	1.20E+08
										29	1	160000	2.56E+10	1.26E+09	1.39E+009	1.28E+08
										30	1	165000	2.72E+10	1.34E+09	1.48E+009	1.36E+08
										31	1	170000	2.89E+10	1.42E+09	1.57E+009	1.44E+08
										32	1	175000	3.06E+10	1.51E+09	1.66E+009	1.53E+08
										33	1	180000	3.24E+10	1.60E+09	1.76E+009	1.62E+08
										34	1	185000	3.42E+10	1.69E+09	1.86E+009	1.71E+08
										35	1	190000	3.61E+10	1.78E+09	1.96E+009	1.80E+08
										36	1	195000	3.80E+10	1.87E+09	2.06E+009	1.90E+08
										37	1	200000	4.00E+10	1.97E+09	2.17E+009	2.00E+08
										38	1	205000	4.20E+10	2.07E+09	2.28E+009	2.10E+08
										39	1	210000	4.41E+10	2.17E+09	2.39E+009	2.20E+08
										40	1	215000	4.62E+10	2.28E+09	2.51E+009	2.31E+08
										41	1	220000	4.84E+10	2.38E+09	2.63E+009	2.42E+08
										42	1	225000	5.06E+10	2.49E+09	2.75E+009	2.53E+08
										43	1	230000	5.29E+10	2.61E+09	2.87E+009	2.64E+08
										44	1	235000	5.52E+10	2.72E+09	3.00E+009	2.76E+08
										45	1	240000	5.76E+10	2.84E+09	3.13E+009	2.88E+08
										46	1	245000	6.00E+10	2.96E+09	3.26E+009	3.00E+08
										47	1	250000	6.25E+10	3.08E+09	3.39E+009	3.12E+08
										48	1	255000	6.50E+10	3.20E+09	3.53E+009	3.25E+08
										49	1	260000	6.76E+10	3.33E+09	3.67E+009	3.38E+08
										50	1	265000	7.02E+10	3.46E+09	3.81E+009	3.51E+08
										51	1	270000	7.29E+10	3.59E+09	3.96E+009	3.64E+08
										52	1	275000	7.56E+10	3.73E+09	4.10E+009	3.78E+08
										53	1	280000	7.84E+10	3.86E+09	4.25E+009	3.92E+08
										54	1	285000	8.12E+10	4.00E+09	4.41E+009	4.06E+08
										55	1	290000	8.41E+10	4.14E+09	4.56E+009	4.20E+08
										56	1	295000	8.70E+10	4.29E+09	4.72E+009	4.35E+08
										57	1	300000	9.00E+10	4.43E+09	4.88E+009	4.50E+08
										58	1	305000	9.30E+10	4.58E+09	5.05E+009	4.65E+08
										59	1	320000	1.02E+11	5.04E+09	5.56E+009	5.12E+08

## dfOperationalAnalysis
				Operational Analysis for the Mark Sort Algorithm

			Step 3a	Plug Step1b and Step 2 CurveFit prgm
			Step 3b	Fill coeffs
			C0 =	4.51E+05
			C1 =	-268.501		Curve Fit
			C2 =	3.01486		= C0+C1*N^1+C2*n^2
		C''' for O(N^2) =		3.81486		=$G$5+$G$6*G13+$G$7*H13

				Simulate to find the C''' with N^2 to show O(N^2)
		Step 2					Step 5				Simulated	Step 6
		y`	Step 1b					Sum of	BigO	Step 7
	Step 1a	f.dat	r.dat file			Step 4					Operators		= BigO-Simulated
Count	N	Sum of Operators	N^0	N^1	N^2	Curve Fit		Count	N^0	N = N^1	N^2	Curve Fit	C'''*g(N^2)	Deviation
1	1000	3.00E+06	1	1000	1.00E+06	3.20E+06		1	1	500	2.50E+05	1.07E+006	9.54E+005	-1.17E+05
2	2000	1.20E+07	1	2000	4.00E+06	1.20E+07		2	1	1000	1.00E+06	3.20E+006	3.81E+006	6.18E+05
3	4000	4.80E+07	1	4000	1.60E+07	4.76E+07		3	1	1500	2.25E+06	6.83E+006	8.58E+006	1.75E+06
4	8000	1.91E+08	1	8000	6.40E+07	1.91E+08		4	1	2000	4.00E+06	1.20E+007	1.53E+007	3.29E+06
5	16000	7.68E+08	1	16000	2.56E+08	7.68E+08		5	1	2500	6.25E+06	1.86E+007	2.38E+007	5.22E+06
				6	1	3000	9.00E+06	2.68E+007	3.43E+007	7.55E+06
				7	1	3500	1.23E+07	3.64E+007	4.67E+007	1.03E+07
Step 8 Graph					8	1	4000	1.60E+07	4.76E+007	6.10E+007	1.34E+07
Operational Analysis / Number of Operations / Array Size					9	1	4500	2.03E+07	6.03E+007	7.73E+007	1.70E+07
				10	1	5000	2.50E+07	7.45E+007	9.54E+007	2.09E+07
				11	1	5500	3.03E+07	9.02E+007	1.15E+008	2.52E+07
				12	1	6000	3.60E+07	1.07E+008	1.37E+008	3.00E+07
				13	1	6500	4.23E+07	1.26E+008	1.61E+008	3.51E+07
				14	1	7000	4.90E+07	1.46E+008	1.87E+008	4.06E+07
				15	1	7500	5.63E+07	1.68E+008	2.15E+008	4.66E+07
				16	1	8000	6.40E+07	1.91E+008	2.44E+008	5.29E+07
				17	1	8500	7.23E+07	2.16E+008	2.76E+008	5.96E+07
				18	1	9000	8.10E+07	2.42E+008	3.09E+008	6.68E+07
				19	1	9500	9.03E+07	2.70E+008	3.44E+008	7.43E+07
				20	1	10000	1.00E+08	2.99E+008	3.81E+008	8.22E+07
				21	1	10500	1.10E+08	3.30E+008	4.21E+008	9.06E+07
				22	1	11000	1.21E+08	3.62E+008	4.62E+008	9.93E+07
				23	1	11500	1.32E+08	3.96E+008	5.05E+008	1.08E+08
				24	1	12000	1.44E+08	4.31E+008	5.49E+008	1.18E+08
				25	1	12500	1.56E+08	4.68E+008	5.96E+008	1.28E+08
				26	1	13000	1.69E+08	5.06E+008	6.45E+008	1.38E+08
				27	1	13500	1.82E+08	5.46E+008	6.95E+008	1.49E+08
				28	1	14000	1.96E+08	5.88E+008	7.48E+008	1.60E+08
				29	1	14500	2.10E+08	6.30E+008	8.02E+008	1.72E+08
				30	1	15000	2.25E+08	6.75E+008	8.58E+008	1.84E+08
				31	1	15500	2.40E+08	7.21E+008	9.17E+008	1.96E+08
				32	1	16000	2.56E+08	7.68E+008	9.77E+008	2.09E+08
				33	1	16500	2.72E+08	8.17E+008	1.04E+009	2.22E+08
				34	1	17000	2.89E+08	8.67E+008	1.10E+009	2.35E+08
				35	1	17500	3.06E+08	9.19E+008	1.17E+009	2.49E+08
				36	1	18000	3.24E+08	9.72E+008	1.24E+009	2.64E+08

## lehrTimingAnalysis
				C0 =	3.67219
				C1 =	-7.92E-005
				C2 =	2.53E-009		Curve Fit	= C0+C1*N^1+C2*n^2
				=$G$5+$G$6*G13+$G$7*H13

				y`=y+e
				f.dat file	r.dat file				= I13-E13
		Count	N	Time(secs)	N^0	N^1	N^2	Curve Fit	Deviation
		1	200000	90.66	1	200000	40000000000	89.2	-1.48
		2	180000	70	1	180000	32400000000	71.5	1.50
		3	160000	55	1	160000	25600000000	55.9	0.86
		4	140000	42	1	140000	19600000000	42.2	0.24
		5	120000	31	1	120000	14400000000	30.7	-0.35
		6	100000	22	1	100000	10000000000	21.1	-0.91
		7	80000	14	1	80000	6400000000	13.5	-0.45
		8	60000	8	1	60000	3600000000	8.0	0.04
		9	40000	4	1	40000	1600000000	4.6	0.56

Timing Analysis / Time (Secs) / Array Size

## lehrOperationalAnalysis
				Operational Analysis for the Mark Sort Algorithm

				C0 =	7087.71
				C1 =	-46.8807
				C2 =	5.06071

			f.dat file				Curve Fit				Curve Fit
				f				f
	Cnt	N	Sum of Ops	N^0	N^1	N^2		Deviation		N
	1	100	50073	1	100	10000	53006.74	-2933.74		100	5.30E+04
	2	150	115283	1	150	22500	113921.58	1361.42		150	1.14E+05
	3	200	204269	1	200	40000	200139.97	4129.03		200	2.00E+05
	4	250	310071	1	250	62500	311661.91	-1590.91		250	3.12E+05
	5	300	439681	1	300	90000	448487.4	-8806.4		300	4.48E+05
	6	350	606659	1	350	122500	610616.44	-3957.44		350	6.11E+05
	7	400	808253	1	400	160000	798049.03	10203.97		400	7.98E+05
	8	450	1022639	1	450	202500	1010785.17	11853.83		450	1.01E+06
	9	500	1233377	1	500	250000	1248824.86	-15447.86		500	1.25E+06
	10	550	1531723	1	550	302500	1512168.1	19554.9		550	1.51E+06
	11	600	1823733	1	600	360000	1800814.89	22918.11		600	1.80E+06
	12	650	2078575	1	650	422500	2114765.23	-36190.23		650	2.11E+06
	13	700	2430057	1	700	490000	2454019.12	-23962.12		700	2.45E+06
	14	750	2839907	1	750	562500	2818576.56	21330.44		750	2.82E+06
	15	800	3198821	1	800	640000	3208437.55	-9616.55		800	3.21E+06
	16	850	3634767	1	850	722500	3623602.09	11164.91		850	3.62E+06

Operational Analysis / Number of Operations / Array Size