## JustDataForLab
*The 2nd sheet uses this expected m & b.					Least Squares Curve Fit for a Line

	Calculated with errors				Expected			4514.00	= SumX
	m' =	(Sy'*Sx-(n*Sxy')) / ((Sx)^2-(n*Sx^2))			m =	(Y2-Y1)/(X2-X1)		1880.59	= SumY'
	b' =	(Sy'-(mSx))/n			b =	-32*m		656158.00	= SumX*X
	Derived m' =	0.5629			m =	0.5556		288785.19	= SumX*Y'
	Derived b' =	-17.8413			b =	-17.7778
	Error Magnitude =		7.5

					Static
	Count	Deg F^0	Deg F	Deg C	Error	Measurement	For Summing	For Summing	Calculated
	n	X^0	X	Y	e	Y'	X*X	X*Y'	Y
	1	1	32	0.00	-1.22	-1.22	1024	-39.04	0.17
	2	1	37	2.78	-2.48	0.30	1369	11.01	2.98
	3	1	42	5.56	-6.93	-1.38	1764	-57.76	5.80
	4	1	47	8.33	6.61	14.95	2209	702.46	8.61
	5	1	52	11.11	-2.51	8.60	2704	447.43	11.43
	6	1	57	13.89	6.82	20.70	3249	1180.15	14.24
	7	1	62	16.67	-2.33	14.34	3844	889.08	17.06
	8	1	67	19.44	2.54	21.98	4489	1472.69	19.87
	9	1	72	22.22	-5.29	16.93	5184	1219.01	22.68
	10	1	77	25.00	-0.40	24.60	5929	1893.84	25.50
	11	1	82	27.78	1.55	29.33	6724	2405.27	28.31
	12	1	87	30.56	2.69	33.25	7569	2892.59	31.13
	13	1	92	33.33	-6.08	27.25	8464	2506.98	33.94
	14	1	97	36.11	3.37	39.48	9409	3829.96	36.76
	15	1	102	38.89	5.18	44.07	10404	4494.69	39.57
	16	1	107	41.67	-4.17	37.49	11449	4011.70	42.38
	17	1	112	44.44	2.68	47.13	12544	5278.11	45.20
	18	1	117	47.22	4.68	51.91	13689	6073.13	48.01
	19	1	122	50.00	3.05	53.05	14884	6471.90	50.83
	20	1	127	52.78	2.06	54.84	16129	6964.37	53.64
	21	1	132	55.56	5.98	61.53	17424	8122.28	56.46
	22	1	137	58.33	6.67	65.01	18769	8906.11	59.27
	23	1	142	61.11	0.95	62.07	20164	8813.36	62.08
	24	1	147	63.89	0.26	64.15	21609	9429.53	64.90
	25	1	152	66.67	4.34	71.01	23104	10793.27	67.71
	26	1	157	69.44	4.20	73.64	24649	11561.75	70.53
	27	1	162	72.22	-0.39	71.83	26244	11636.04	73.34
	28	1	167	75.00	-7.44	67.56	27889	11281.74	76.16
	29	1	172	77.78	2.74	80.52	29584	13849.80	78.97
	30	1	177	80.56	4.02	84.58	31329	14970.55	81.78
	31	1	182	83.33	-3.92	79.41	33124	14452.75	84.60
	32	1	187	86.11	-1.97	84.14	34969	15734.40	87.41
	33	1	192	88.89	3.32	92.21	36864	17704.59	90.23
	34	1	197	91.67	2.42	94.09	38809	18535.34	93.04
	35	1	202	94.44	-4.59	89.86	40804	18150.94	95.86
	36	1	207	97.22	3.22	100.45	42849	20792.13	98.67
	37	1	212	100.00	0.96	100.96	44944	21403.04	101.48

## LinearCurveFit_YouCanChange
Least Squares Curve Fit for a Line

					F → C
					C = 5/9 (F – 32)
					C = 5/9F – 17.7778

(Sy'*Sx-(n*Sxy')) / ((Sx)^2-(n*Sx^2)) =			Derived m' =	0.5168		m = (y2-y1)/(x2-x1) =	0.5556
		(sY'-m*sX)/n =	Derived b' =	-13.2499		b = -32*m =	-17.7778
		Error Magnitude =		10

					4514.00	= SumX
					1842.49	= SumY'
					656158.00	= SumX*X
					279277.87	= SumX*Y
					Rand()
		Count	Deg F	Deg C	Error	Measurement	For Summing	For Summing	Calculated
		n	X	Y → Linear	e	Y' → Noise	X*X	X*Y'	Y → From Data
		1	32	0.00	3.64	3.64	1024	116.57	3.29
		2	37	2.78	8.65	11.43	1369	422.94	5.87
		3	42	5.56	4.37	9.93	1764	417.00	8.45
		4	47	8.33	7.31	15.64	2209	735.22	11.04
		5	52	11.11	-2.22	8.89	2704	462.29	13.62
		6	57	13.89	-2.10	11.79	3249	672.24	16.21
		7	62	16.67	3.43	20.09	3844	1245.86	18.79
		8	67	19.44	5.67	25.11	4489	1682.61	21.37
		9	72	22.22	2.46	24.69	5184	1777.38	23.96
		10	77	25.00	3.21	28.21	5929	2172.23	26.54
		11	82	27.78	4.93	32.71	6724	2682.26	29.13
		12	87	30.56	-2.53	28.03	7569	2438.60	31.71
		13	92	33.33	-3.51	29.82	8464	2743.73	34.29
		14	97	36.11	-5.60	30.51	9409	2959.19	36.88
		15	102	38.89	1.59	40.48	10404	4128.55	39.46
		16	107	41.67	-7.92	33.75	11449	3611.29	42.05
		17	112	44.44	1.46	45.90	12544	5141.16	44.63
		18	117	47.22	6.19	53.41	13689	6249.28	47.21
		19	122	50.00	-7.22	42.78	14884	5218.95	49.80
		20	127	52.78	3.97	56.75	16129	7207.37	52.38
		21	132	55.56	-9.60	45.96	17424	6066.46	54.96
		22	137	58.33	2.21	60.54	18769	8293.90	57.55
		23	142	61.11	3.96	65.08	20164	9240.74	60.13
		24	147	63.89	5.89	69.78	21609	10257.68	62.72
		25	152	66.67	5.74	72.41	23104	11005.88	65.30
		26	157	69.44	-5.53	63.92	24649	10034.99	67.88
		27	162	72.22	-6.68	65.54	26244	10617.11	70.47
		28	167	75.00	-7.23	67.77	27889	11316.85	73.05
		29	172	77.78	-9.56	68.22	29584	11733.80	75.64
		30	177	80.56	4.63	85.19	31329	15078.59	78.22
		31	182	83.33	-7.85	75.48	33124	13737.56	80.80
		32	187	86.11	-2.30	83.81	34969	15671.86	83.39
		33	192	88.89	-9.04	79.85	36864	15331.76	85.97
		34	197	91.67	7.73	99.39	38809	19580.46	88.56
		35	202	94.44	-5.68	88.76	40804	17930.27	91.14
		36	207	97.22	6.08	103.30	42849	21383.06	93.72
		37	212	100.00	-6.07	93.93	44944	19912.19	96.31

## PlotData
Least Squares Curve Fit / Degree Celsisus / Degree Fahrenheit